## Bill of Materials-GTL3_Inverter
Line # | Name | Description | Designator | Revision ID | Quantity | Manufacturer 1 | Manufacturer Part Number 1 | Manufacturer Lifecycle 1 | Supplier 1 | Supplier Part Number 1 | Supplier Unit Price 1 | Supplier Subtotal 1
| 0.33uF 63Vac | Film Capacitors 100Vdc 0.33uF 10% AEC-Q200 | C1 | CMP-001-00084-1 | 1 | KEMET | LDEED3330KA5N00 | Volume Production | Digi-Key | 399-12874-1-ND | 1.74 | 1.74
| 0.22µF | CAP FILM 0.22UF 2% 50VDC 2416 | C2 |  | 1 | Panasonic | ECH-U1H224GX9 | Volume Production | Digi-Key | PCF1556CT-ND | 1.5 | 1.5
| 100µF | CAP ALUM SMD 105C 100UF 50VDC | C3 |  | 1 | KEMET | EDH107M050A9MAA | Unknown | Digi-Key | 399-18136-1-ND | 0.74 | 0.74
| 1725656 | Male Header, Pitch 2.54 mm, 1 x 2 Position, Height 9 mm, Tail Length 3.5 mm | J1, J2 | CMP-2000-05299-1 | 2 | Phoenix Contact | 1725656 | Volume Production | Digi-Key | 277-1273-ND | 1.65 | 3.3
| 7447709221 | SMD-Shielded Power Inductor WE-PD, L = 220 µH | L1 | CMP-0227-00173-1 | 1 | Wurth Electronics | 7447709221 | Volume Production | Digi-Key | 732-1696-1-ND | 2.41 | 2.41
| Header 2X2 | Header, 2-Pin, Dual row | P3 |  | 1
| FZT853TA | NPN Medium Power Transistor, 100 V, 6 A, -55 to 150 degC, 4-Pin SOT223, RoHS, Tape and Reel | Q1, Q2 | CMP-2000-06300-1 | 2 | Diodes Zetex | FZT853TA | Volume Production | Digi-Key | FZT853CT-ND | 0.93 | 1.86
| 1K8 1% 0805(2012) | 1K8 0.125W 1% 0805 (2012 Metric) SMD | R1 | CMP-1013-00537-1 | 1 | Panasonic | ERJ-6ENF1801V | Volume Production | Digi-Key | P1.80KCCT-ND | 0.1 | 0.1
| Trans5_Royer | Four-winding Transformer (Non-Ideal) | T1 |  | 1